## Sheet1
Device | Voltage (V) | Max Current (A) | Power (W) | Max Current Draw (A) | Max Power Usage (W)
STM32F0 | 3.3 | 0.05 | 0.165 | 0.12095 | 0.39914
SN65HVD230DR (CAN IC) | 3.3 | 0.02 | 0.066
INA302A3 (Current Sensor) | 3.3 | 0.00095 | 0.003135
MCP6L01 (Unity Gain Buffer) | 3.3 | 0.05 | 0.165
Values are referenced from datasheets!